## Prodigy Level 1 Spares
50600 | SPARES,LEVEL 1,8300-1 PRODIGY
Part Number | Description | Qty | U/M
1020000 | INPUT/OUTPUT SENSOR, ASSY 8300 | 1 | EA
12790 | FUSE,SLOW BLOW,4A,250V5X20MM,CART | 4 | EA
17898 | FUSE,SLOW BLOW,2A, 250V,5X20MM,CART | 4 | EA
2005752 | MOTOR,STEPPER,CONVSEG2 | 1 | EA
44799 | FUSE,SLOW BLOW,8A,250V,5X20MM,CART | 4 | EA
46054 | FUSE, TIME DELAY, 2A/250V | 4 | EA
47958 | BLOCK,CONTACT,2NC,2NO | 1 | EA
47968 | CONTACTOR,DC POWER,3 NO | 1 | EA
47986 | FUSE,TIME DELAY,3.15A,125V,TE-5 | 4 | EA
47987 | FUSE,TIME DELAY,5A,125V, TE-5 | 4 | EA
47989 | FUSE TIME DELAY,10A,250V 5X20mm | 4 | EA
48096 | FUSE,SLOW BLOW,5A 250V5X20MM CRT, ROHS | 4 | EA
48097 | FUSE,SLOW BLOW,10A,250V,5X20MM CART, ROHS | 4 | EA
48098 | FUSE,SLOW BLOW,3A,250V,5X20MM CART, ROHS | 4 | EA
P11834 | ENCODER,LINEAR,.5um,0.5M LONG,ASSY | 1 | EA
P2809 | CAPACITOR,24000UF,100- | 1 | EA
P60367-05 | BREAKER,CIRCUIT, 5AMP2 POLE,C CRV,DIN RAIL | 1 | EA
P7619-20 | BREAKER,CIRCUIT,20 AMP | 1 | EA
P9879 | SUPPRESSOR,TRANSIENT | 1 | EA
P9925 | CYLINDER,COMPACT,S ACT,SPRING RETURN,12MM,10MM | 1 | EA

## Prodigy Leve 2 Spares
2007891 | SPARES,LEVEL 2, 8300-1 PRODIGY
Part Number | Description | Qty | U/M
1018717 | PCB ASSY,MACHINE INTER-FACE,8300 | 1 | EA
1019207 | PCB,ASSY,AXIS INTERFACE | 1 | EA
18811 | SENSOR,PROXIMITY ASSY | 1 | EA
2007884 | KIT,SAFETY RELAYREPLACEMENT | 1 | EA
31925 | RELAY,SAFETY,24VAC/DC,6A | 1 | EA
50053 | CABLE,PUMP,X`,Y`,INTERFACE | 1 | EA
50062 | CABLE,POWER | 1 | EA
50090-1 | CABLE,ASSY,PUMP RIGHT | 1 | EA
50090-2 | CABLE,ASSY,PUMP LEFT | 1 | EA
50190 | CABEL, 68 PIN ASSY | 1 | EA
P10109 | POWER SUPPLY,48VDC,15.7A | 1 | EA
P10788 | SWITCH,SAFETY INTERLOCK,3 NC,1 NO CONTACTS | 1 | EA
P11358 | POWER SUPPLY,24VDC,1A | 1 | EA
P11359 | POWER SUPPLY,5VDC,3A | 1 | EA
P11771 | CONTROLLER,MOTION,HIGH SPEED,8-AXIS,W/2.5 | 1 | EA
P11870 | GAS SPRING, | 2 | EA
P12168 | CAMERA,1392X1040 CCDDUAL STROBE,BLK WHT | 1 | EA
P9313 | POWER SUPPLY,24VDC,20AMP47-63HZ,W/PFC | 1 | EA